## Bill2-Demolition Work
Job No: Baroda Bank/QB/08/2021
RENOVATION AND FIT-OUT WORKS FOR BANKING OUTLET AT QUATRE-BORNES
Bill No. 2 : Demolition and Alteration Works (All Provisional)
2:1
Items No. | Decription | Unit | Quantity | Rate (MUR) | Amount (MUR)
Demolition and Alteration Works (All Provisional)
General Demolition Preambles
Survey
Before starting work, the contractor should carry out a
survey with photographs and submit a report and method
statement covering all relevant matters as listed below:
Inventory of all loose furniture and equipment to be
handed over to client:
Schedule of demolition items time and program for
performing the works
Condition and demolition methods
Identification and location of services
Workmanship Generally
Site Staff responsible for supervision and control of the
work are to be experienced in the methods of demolition to
be used
Allow for providing special care so as not to interfere
unnecessarily with any services installations that may be
met with
The contractor must, at his own expense make good in all
trades to existing work (other than that required to be
altered) which is damaged or disturbed during the
alterations with all necessary new materials to match
existing and generally as specified for new work and leave
complete and perfect in every aspect
A | Allow for cleaning, transporting and storing all items | item | 1
hereafter described as "hand over to client for reuse"
to Collection
Job No: Baroda Bank/QB/08/2021
RENOVATION AND FIT-OUT WORKS FOR BANKING OUTLET AT QUATRE-BORNES
Bill No. 2 : Demolition and Alteration Works (All Provisional)
2:2
Items No. | Decription | Unit | Quantity | Rate (MUR) | Amount (MUR)
Demolition and Alteration Works (All Provisional)
Demolition with care
Cleaning off existing floor tiles and wall finishes, including
rubbing, removing all fragments and sticking particles,
carting away from site and preparing floor to receive
new finishes (m/s)
A | Ground Floor | m2 | 313
B | Demolition of timber partition at ATM generally and | m2 | 17
cart away from site, inclusive of cleaning, transporting,
etc
C | Removal of Existing Timber Cladding to Wall and Cart | m2 | 35
away from Site
D | Demolition of Aluminium partitions and Aluminium | m2 | 30
Openings generally and cart away from site, inclusive of
cleaning, transporting, etc
E | Dismantling and removal of existing Timber Counters | item | 1
and Manager's Desk generally and cart away from site
(Refer to Survey Photos Attached)
F | Dismantling and removal of existing Timber Counters | item | 1
and Manager's Desk generally and cart away from site
(Refer to Survey Photos Attached)
G | Dismantling and removal of Aluminium Main Entrance | item | 1
Door and cart away from site, inclusive of cleaning,
transporting, etc
H | Sanding Down, Removal of Existing Paint and Making | m2 | 13
Good of Existing Roller Shutters to Entrance Openings
J | Dismantling of existing Kitchen Furniture from Gound | item | 1
Floor generally and cart away from site
K | Demolition of timber partitions to existing Filing Area | m2 | 11
generally and cart away from site, inclusive of cleaning,
transporting, etc
L | Removal of existing M&E Services generally and cart | item | 1
away from site
to Collection
Job No: Baroda Bank/QB/08/2021
RENOVATION AND FIT-OUT WORKS FOR BANKING OUTLET AT QUATRE-BORNES
Bill No. 2 : Demolition and Alteration Works (All Provisional)
2:3
Items No. | Decription | Unit | Quantity | Rate (MUR) | Amount (MUR)
Demolition and Alteration Works (All Provisional)
Demolition with care
Remove existing sanitary wares, appliances and
accessories and cart away from site:
A | Wash Hand Basin | nr | 1
B | WC | nr | 2
C | Sink | nr | 1
D | Dismantling and removal of existing timber skirting | m | 59
from Ground Floor generally and cart
away from site
E | Removal of existing signage to Front Façade generally | item | 1
and cart away from site
F | Dismantling of existing rollers shutter from Gound | item | 1
Floor generally and cart away from site
G | Dismantling of existing aluminium openings at kitchen and | item | 1
toilet generally and cart away from site
to Collection
Job No: Baroda Bank/QB/08/2021
RENOVATION AND FIT-OUT WORKS FOR BANKING OUTLET AT QUATRE-BORNES
Bill No. 2 : Demolition and Alteration Works (All Provisional)
2:4
Items No. | Decription |  | Pages |  | Amount (MUR)
Bill No. 2 : Demolition and Alteration Works
Collection
| From Page …………………………………………………… |  | 2:1
| From Page …………………………………………………… |  | 2:2
| From Page …………………………………………………… |  | 2:3
to Main Summary

## Bill3-Partition
Job No: Baroda Bank/QB/08/2021
RENOVATION AND FIT-OUT WORKS FOR BANKING OUTLET AT QUATRE-BORNES
Bill No. 3 : Partitioning (All Provisional)
3:1
Items No. | Decription | Unit | Quantity | Rate (MUR) | Amount (MUR)
Partitioning (All Provisional)
Ground Floor
Partitioning
Drywall partitions comprising gypsum boards
cladded to both sides of galvanised metal framework
to Contractor's design. Boards shall be butt jointed,
taped and skimmed with wire scrim joint and wooden
reinforcement to door frame as required. Contractor
shall allow for any additional reinforcement inside
drywall where required as per ID's drawings.
Partition shall be of a type and make to the
/ ID's approval.
A | Full Height 75mm Gypsum board partition all as per
| manufacturer's specifications and ID's approval | m2 | 57
B | Full Height 75mm Gypsum board partition with fixed | m2 | 35
glazed natural anodized aluminium frame panel including
clear 6mm laminated sheet glass and fixing to dry wall
partition including rubber gasket all as per drawings and
ID's approval.
Drywall partitions above laminated clear glazed
partition comprising of gypsum boards cladded to
both sides of galvanised metal framework as
required for fixation. Partition to comprise of all
necessary slim aluminium profiles and joints
complete with all mechanical connections, all as per
contractor's design, manufacturer's specification and
ID's approval. Boards shall be butt jointed, taped
and skimmed with wire scrim joint and wooden
reinforcement to door frame as required. Contractor
shall allow for any additional reinforcement inside
drywall where required as per ID's drawings.
Partition shall be of a type and make to the ID's
approval. (Measured from Glazed Partition to
Ceiling)
C | Drywall Partition above Frameless Glazed Partition | m2 | 10
to Main Summary

## Bill4-GlazedPartition
Job No: Baroda Bank/QB/08/2021
RENOVATION AND FIT-OUT WORKS FOR BANKING OUTLET AT QUATRE-BORNES
Bill No. 4 : Glazed Partitioning (All Provisional)
4:1
Items No. | Decription | Unit | Quantity | Rate (MUR) | Amount (MUR)
Glazed Partitioning (All Provisional)
Ground Floor
Glazed Partitioning
Supply and fix of fully laminated clear glazed
partition consisting of single element built from
floor to gypsum partition height (2,400mm height)
to Manager's Office. Partition should comprise of
reinforcements as required for fixation of glazed
panels, necessary slim aluminium profiles and
joints, complete with all aluminium profiles
or mechanical connections, all as per contractor's
design, manufacturer's specifications and
ID's approval. (Measured from Floor
to Gypsum Partition)
A | Frameless Glazed Partition to Manager's Office | m2 | 10
Supply and fix fully of laminated clear glazed
partition at ground floor consisting of single
element built from floor to ceiling height, complete
with gypsum board upstand bulkhead for fixation
of glazed partition. Partition should comprise of
reinforcement as required for fixation of glazed
panels, necessary slim aluminium profiles and
joints, complete with all aluminium profiles or
mechanical connections, all as per contractor's
design, manufacturer's specifications and ID's
approval. (Measured from Floor to Ceiling at
Ground Floor - Meeting Room )
B | Frameless Glazed Partition to Meeting Room | m2 | 11
to Collection
Job No: Baroda Bank/QB/08/2021
RENOVATION AND FIT-OUT WORKS FOR BANKING OUTLET AT QUATRE-BORNES
Bill No. 4 : Glazed Partitioning (All Provisional)
4:2
Items No. | Decription | Unit | Quantity | Rate (MUR) | Amount (MUR)
Glazed Partitioning (All Provisional)
Ground Floor
A | Supply and fix fully toughened frameless glazed double | nr | 1
doors, fixed to blockwall at entrance complete with all
necessary slim aluminium profiles and joint strip or
mechanical connections and floor spring of dorma or
equivalent, inclusive of making good to concrete cills,
lintels and jambs all as per contractor's design. Doors to
be provided with handle and lock and key all as per
manfacturer's specifications and ID's drawings and
Approval.
to Collection
Job No: Baroda Bank/QB/08/2021
RENOVATION AND FIT-OUT WORKS FOR BANKING OUTLET AT QUATRE-BORNES
Bill No. 4 : Glazed Partitioning (All Provisional)
4:3
Items No. | Decription |  | Pages |  | Amount (MUR)
Bill No. 4 : Glazed Partitioning
Collection
| From Page …………………………………………………… |  | 4:1
| From Page …………………………………………………… |  | 4:2
to Main Summary

## Bill5-GridFalseCeiling
Job No: Baroda Bank/QB/08/2021
RENOVATION AND FIT-OUT WORKS FOR BANKING OUTLET AT QUATRE-BORNES
Bill No. 5 : Grid False Ceiling (All Provisional)
5:1
Items No. | Decription | Unit | Quantity | Rate (MUR) | Amount (MUR)
Grid False Ceiling (All Provisional)
Ground Floor
Supply and fix Suspended Grid False Ceiling
to ceiling generally and ceiling at Ground Floor
Meeting Room; Grid False Ceiling to be of size
600mm x 600mm and of sound proof type; Fine
Fissured Micro Look with Triangular Edge using
Grid sections. A Concealed grid system consisting
of main runner spaced at 600mm center to center
securely fixed to structural soffit /slab by approved
hangers at spacing not exceeding 600mm. Main
runner shall be fixed to the Z-section / T-section
by performed clip. Flush fitting 600mm crossed
tees to be interlocked between main runners at
600mm centers to from 600 X 600 modules.
Cross tees shall be crimped . White Zinc coated
perimeter angle profiles shall be provided at the
edges. Perimeter wedges shall be used to prevent
the opening of panel joint. Transverse joints shall
be supported by T-sections/L-sections/ splines.
19mm thick tiles panel with specified face pattern
shall be fixed with approved fixing method.
All complete as per manufacturer's specification
and to ID's drawings and approval.
A | Grid False Ceiling | m2 | 172
Extra over on Suspended Grid False Ceiling for
forming openings, including any additional
framework
B | for M&E works | item | 1
to Main Summary

## Bill6-Gypsum False Ceiling
Job No: Baroda Bank/QB/08/2021
RENOVATION AND FIT-OUT WORKS FOR BANKING OUTLET AT QUATRE-BORNES
Bill No. 6 : Gypsum False Ceiling (All Provisional)
6:1
Items No. | Decription | Unit | Quantity | Rate (MUR) | Amount (MUR)
Gypsum False Ceiling (All Provisional)
Ground Floor
Supply and fix High Moisture Resistant Gypsum
board flush plaster suspended ceiling including
Contractor's designed framework support.
Hangers shall be suspended only from the main
structure. Ceilings shall be deemed to include
hangers, suspension systems, ceiling panels and
plaster finish where specified, as well as
positioning of diffusers and light fittings, as
required for setting out ceilings to layouts
approved by the ID and for modifications
to standard suspension systems as necessary to
work around any air conditionning ducts or pipes
or light fittings. Plaster ceilings shall be generally
wherein 12mm thick board fixed to steel
brandering system. Ceiling boards to be plastered
and fully skimmed with "Rhiniolite" product
creating a seamless and flush plastered
appearance. Contractor to allow for peripheral
trims for suspended ceilings described as
L-Shaped or 25mm shadow-line between walls
and false ceiling, and 20 x 20mm stainless steel
angle bar (1.2 thick) glued with appropriate
adhesive to all the corners of the gypsum board
all as per ID's drawing and approval.
A | Flush Plaster False Ceiling above Customer Counter | m2 | 19
B | Bulkhead in HMR Gypsum Board above Customer | m2 | 30
Counter
C | Bulkhead in HMR Gypsum Board at Entrance | m2 | 15
D | Bulkhead in HMR Gypsum Board to perimeter of | m | 65
grid False Ceiling of girth 300mm
Extra over on Suspended Gypsum False Ceiling
for forming openings, including any additional
framework
E | for M&E works | item | 1
to Main Summary

## Bill7-TimberDoors
Job No: Baroda Bank/QB/08/2021
RENOVATION AND FIT-OUT WORKS FOR BANKING OUTLET AT QUATRE-BORNES
Bill No. 7 : Timber Doors (All Provisional)
7:1
Items No. | Decription | Unit | Quantity | Rate (MUR) | Amount (MUR)
Timber Doors (All Provisional)
Ground Floor
Timber Doors
Note 1 - Contractor are required to check dimensions
on site before any production is put in place.
Note 2 - Contractor's to allow for supply & fixing of
ironmongery
Doors
1) Heavy duty s/s hinges
2) Handles (Manital Polare PO 5)
3) Vachette EURO Profile Motice Lock
4) Floor mounted door stopper ref: Manital Steel series
A160
5) Euro profile escutcheon
Note 3 - Contractor are required to provide shop
drawing for approval by the ID before any production
is put in place.
Note 4 - Tinted Maple Sample to be approved by ID
Timber Flush Door
Solid Maple Timber Tinted Flush Door made of
45mm thick "honey comb" panel comprising of 16 x
75mm thick maple architrave on both sides, 45mm
thick maple timber door frame, faced both sides with
maple sheet veneer as per manufacturer's details,
16mm thick solid edging surround, 85 x 175 x
200mm thick solid treated timber skirting block,
4mm polished stainless steel strips glued to door
panel on both sides, door frames and lining sets in
Maple wrot all round and framed; selected and kept
clean fixing with brass screws, coutersinking and
pellating to concrete structure or masonry or drywall
partition, silicone joints, fixing accessories to
contractor's design. Timber door to comprise of
ventilation grills faced both sides. ref; Hafele
959.10008 aluminium coloured or similar grills to be
approved by ID, complete with one sealer coat and
two full coat of polyurethane varnish and including
prime only before fixing members. All to
ID's drawings and approval
to Collection
Job No: Baroda Bank/QB/08/2021
RENOVATION AND FIT-OUT WORKS FOR BANKING OUTLET AT QUATRE-BORNES
Bill No. 7 : Timber Doors (All Provisional)
7:2
Items No. | Decription | Unit | Quantity | Rate (MUR) | Amount (MUR)
Timber Doors (All Provisional)
Ground Floor
Timber Flush Door
Door to fit structural opening, overall size
A | 900 x 2,100 mm high | nr | 1
B | 900 x 2,100 mm high | nr | 6
C | 800 x 2,000 mm high Toilet Doors | nr | 2
Supply and fix the following ironmongeries
D | Manital Polare PO 5 Handle with EURO profile | nr | 9
escutcheons stainless steel finish
E | Vachette EURO profile mortice lock stainless steel | nr | 9
finish
F | Tesa double cylinder 30x30mm | nr | 9
G | Floor mounted door stopper, Ref: Manital steel Series | nr | 9
A160, plugged and screwed to concrete structure or
blockwork
H | Heavy Duty Consort Stainless Steel Ball Bearing Butt | nr | 14
Hinges or equal equivalent, all to ID's approval
to Collection
Job No: Baroda Bank/QB/08/2021
RENOVATION AND FIT-OUT WORKS FOR BANKING OUTLET AT QUATRE-BORNES
Bill No. 7 : Timber Doors (All Provisional)
7:3
Items No. | Decription |  | Pages |  | Amount (MUR)
Bill No. 7 : Timber Doors
Collection
| From Page …………………………………………………… |  | 7:1
| From Page …………………………………………………… |  | 7:2
to Main Summary

## Bill8-Woodwork
Job No: Baroda Bank/QB/08/2021
RENOVATION AND FIT-OUT WORKS FOR BANKING OUTLET AT QUATRE-BORNES
Bill No. 8 : Woodwork and Timber Skirtingss (All Provisional)
8:1
Items No. | Decription | Unit | Quantity | Rate (MUR) | Amount (MUR)
Woodwork and Timber Skirtings (All Provisional)
Ground Floor
Woodwork and Skirtings
Note 1 - Contractors are required to specify country of
origin of the following woodwork when submitting
prices.
Note 2 - All associated specifications & relevant
technical documentation should also be attached with
this document.
Timber Skirtings
Treated selected solid grade 1 meranti timber moulded
Skirtingss, plugged and screwed to rendered
walls/concrete structure/partition walls, finished
with one coat of undercoat and two full coats of
eggshell oil base enamel paint colour to ID's drawings
and approval
A | 150 x 22 mm (finished) thick | m | 125
Writing Desk/Ledges
B | Provide and fix 'Writing Desk dimension (1,200mm | nr | 2
x 500mm) with Voucher Box to be made of 19mm
ISI marked ply: Free standing Cheque writing desk
and Slip box all made of 4"x1.5"thick 18mm maple
veneered wooden frame as per design with slots for
vouchers. Top desk to be covered with 20mm granite.
Table top to be made up of 12mm thick coloured glass
fixed with S/S buttons. Contractor to use appropriate
fixing support so that no apparent screws or holes
can be viewed, all as per ID's drawings and approval.
Notice board
C | Provide and fix Notice Board of an approximate | nr | 1
size of 1,500mm long x 1,000mm wide made out of
12mm thick maple veneered Ply/Board and beading
member/edging/lipping of up to 40mm, with tack
board and cloth as per ID and employer approval.
to Collection
Job No: Baroda Bank/QB/08/2021
RENOVATION AND FIT-OUT WORKS FOR BANKING OUTLET AT QUATRE-BORNES
Bill No. 8 : Woodwork and Timber Skirtings (All Provisional)
8:2
Items No. | Decription | Unit | Quantity | Rate (MUR) | Amount (MUR)
Woodwork and Timber Skirtings (All Provisional)
Ground Floor
Cashier/ Customer service
A | Supply & Fixing of ''Cashier desk'' with dimension | nr | 3
L1,680mm x W1,000mm x H900mm. The Cashier desks to
be in 18mm solid treated timber & 18mm Veneer board
(MAPLE). Cashier desk external elevation to have 30mm x
90mm Solid treated timber fascia, with brush finish stainless
steel cladding glued to 18mm thick plywood fascia and
18mm thick solid treated timber plinth. The side elevation of
teller desk to be of 18mm thick veneer side panel finish
with 18mm thick solid treated timber lipping to bottom
of panel and 18mm thick veneer removable channel to
be provided to run cables under the table. The desk to
have 20mm thick stainless steel channel fixed to table
with counter sunk s/s screws all as per manufacturers
details. The desk to have drawers and to be slided on
telescopic channels; all internal parts of drawers to be
made of veneer & solid timber, with full extension heavy
duty runners, and all drawers to be provided with stainless
steel locks, keys, handle, etc. All fittings and accessories
to be inclusive in contractor's price. The working
plateform desk to be covered with 20mm thick granite,
including mitred polished edging and provide for holes to
granite for computer cables. Contractor to provide for a
rotating CPU Case on wheels under the tables. Contractor
to use appropriate fixation support so as no apparent
screws or holes can be seen. The teller desk to be
provided with an appropriate heavy duty nylon skid to
base of unit and the teller desk to be manufactured to ID's
approval. 8mm laminated glass to be used with
appropriate s/s support fixed to granite; 0.5mm thick s/s
Skirtings brush finish to be provided at bottom of each
counter and 6mm thick perspex to be fixed center of each
counter (Colour to ID's approval). Contractor to provide
for shop drawings for ID's approval. All as per ID's
drawings and approval.
to Collection
Job No: Baroda Bank/QB/08/2021
RENOVATION AND FIT-OUT WORKS FOR BANKING OUTLET AT QUATRE-BORNES
Bill No. 8 : Woodwork and Timber Skirtings (All Provisional)
8:3
Items No. | Decription | Unit | Quantity | Rate (MUR) | Amount (MUR)
Woodwork and Timber Skirtings (All Provisional)
Ground Floor
Supervisor Desk
A | Supply & Fixing of ''Supervisor desk'' with overall | nr | 4
dimension L1,200mm x W800mm x H900mm as per
ID's drawing. The supervisor's desk to be in 6mm x
18mm solid treated timber & 18mm Veneer board
(MAPLE/OAK/BEECH). The desk external
elevation to have 30mm x 90mm Solid treated timber
fascia, with brush finish stainless steel cladding
glued to 18mm thick plywood fascia and 18mm thick
solid treated timber plinth. The side elevation of
desk to be of 18mm thick veneer side panel finish
with 6mm x 18mm thick solid treated timber
lipping to bottom of panel and 18mm thick veneer
removable channel to be provided to run cables
under the table. The desk to have 20mm thick S/S
channel fixed to table with counter sunk stainless
steel screws all as per manufacturers details. The
desk to have drawers as per ID's drawing and all
internal parts of drawers to be made of veneer &
solid timber, with full extension heavy duty runners;
all drawers to be provided with stainless steel
locks, keys, handle, etc. All fittings and accessories
to be inclusive in contractor's price. The working
plateform desk to be covered with 20mm thick
granite, inclusive of mitred polished edging and
provide for holes to granite for computer cables.
Contractor to provide for a rotating CPU Case on
wheels under the tables. 8mm laminated glass to
be used with appropriate s/s support fixed to granite;
0.5mm thick s/s Skirtings brush finish to be provided
at bottom of each counter and 6mm thick perspex to
be fixed center of each counter (Colour to ID's
approval). Contractor to use appropriate fixation
support so as no apparent screws or holes can be
seen. The supervisor's desk is to be provided
with an appropriate heavy duty nylon skid to base of
unit and is to be manufactured all as per Interior
design drawing & approval. Contractor to provide for
shop drawings for ID's approval. All as per ID's
drawings and approval.
to Collection
Job No: Baroda Bank/QB/08/2021
RENOVATION AND FIT-OUT WORKS FOR BANKING OUTLET AT QUATRE-BORNES
Bill No. 8 : Woodwork and Timber Skirtings (All Provisional)
8:4
Items No. | Decription | Unit | Quantity | Rate (MUR) | Amount (MUR)
Woodwork and Timber Skirtings (All Provisional)
Ground Floor
Supervisor Desk
A | Supply & Fixing of ''Supervisor desk'' with overall | nr | 1
dimension L1,000mm x W700mm x H900mm as per
ID's drawing. The supervisor's desk to be in 6mm x
18mm solid treated timber & 18mm Veneer board
(MAPLE/OAK/BEECH). The desk external
elevation to have 30mm x 90mm Solid treated timber
fascia, with brush finish stainless steel cladding
glued to 18mm thick plywood fascia and 18mm thick
solid treated timber plinth. The side elevation of
desk to be of 18mm thick veneer side panel finish
with 6mm x 18mm thick solid treated timber
lipping to bottom of panel and 18mm thick veneer
removable channel to be provided to run cables
under the table. The desk to have 20mm thick S/S
channel fixed to table with counter sunk stainless
steel screws all as per manufacturers details. The
desk to have drawers as per ID's drawing and all
internal parts of drawers to be made of veneer &
solid timber, with full extension heavy duty runners;
all drawers to be provided with stainless steel
locks, keys, handle, etc. All fittings and accessories
to be inclusive in contractor's price. The working
plateform desk to be covered with 20mm thick
granite, inclusive of mitred polished edging and
provide for holes to granite for computer cables.
Contractor to provide for a rotating CPU Case on
wheels under the tables. 8mm laminated glass to
be used with appropriate s/s support fixed to granite;
0.5mm thick s/s Skirtings brush finish to be provided
at bottom of each counter and 6mm thick perspex to
be fixed center of each counter (Colour to ID's
approval). Contractor to use appropriate fixation
support so as no apparent screws or holes can be
seen. The supervisor's desk is to be provided
with an appropriate heavy duty nylon skid to base of
unit and is to be manufactured all as per Interior
design drawing & approval. Contractor to provide for
shop drawings for ID's approval. All as per ID's
drawings and approval.
to Collection
Job No: Baroda Bank/QB/08/2021
RENOVATION AND FIT-OUT WORKS FOR BANKING OUTLET AT QUATRE-BORNES
Bill No. 8 : Woodwork and Timber Skirtings (All Provisional)
8:5
Items No. | Decription | Unit | Quantity | Rate (MUR) | Amount (MUR)
Woodwork and Timber Skirtings (All Provisional)
Ground Floor
Manager Desk
A | Supply & Fixing of ''Manager desk'' in L-Shape with | nr | 1
overall dimension 1,705mm x 1,675mm as per ID's
drawing. The Manager desk to be in 6mm x 18mm
solid treated timber & 18mm Veneer board
(MAPLE/OAK/BEECH). The desk external
elevation to have 30mm x 90mm solid treated
timber fascia, with brush finish stainless steel
cladding glued to 18mm thick plywood fascia and
18mm thick solid treated timber plinth. The side
elevation of desk to be of 18mm thick veneer side
panel finish with 6mm x 18mm thick solid veneer
removable channel to be provided to run cables
under the table. The desk to have 20mm thick S/S
channel fixed to table with counter sunk stainless
steel screws all as per manufacturers details. The
desk to have drawers as per ID's drawing and all
internal parts of drawers to be made of veneer &
solid timber, with full extension heavy duty runners;
all drawers to be provided with stainless steel locks,
keys, handle, etc. All fittings and accessories to
be inclusive in contractor's price. The working
plateform desk to be covered with 20mm thick
granite, inclusive of mitred polished edging and
provide for holes to granite for computer cables.
Contractor to provide for a rotating CPU Case on
wheels under the tables. Contractor to use
appropriate fixation support so as no apparent
screws or holes can be seen. The manager's desk is
to be provided with an appropriate heavy duty nylon
skid to base of unit and is to be manufactured all as
per Interior designer drawing & approval.
Contractor to provide for shop drawings for ID's
approval. All as per ID's drawing and approval.
to Collection
Job No: Baroda Bank/QB/08/2021
RENOVATION AND FIT-OUT WORKS FOR BANKING OUTLET AT QUATRE-BORNES
Bill No. 8 : Woodwork and Timber Skirtings (All Provisional)
8:6
Items No. | Decription | Unit | Quantity | Rate (MUR) | Amount (MUR)
Woodwork and Timber Skirtings (All Provisional)
Ground Floor
Timber Partitioning
A | Supply & Fixing of timber partition in with overall | nr | 1
dimension 1,750mm x 1,600mm as per ID's drawing.
The partition to be in 18mm Veneer board
(MAPLE/OAK/BEECH). The partition external
elevation to have solid treated timber fascia, with brush
finish stainless steel cladding glued to 18mm thick
plywood fascia and 18mm thick solid treated timber
plinth. The partition to a glazed panel with timber lipping
and HDF panel for the signage logo. The partition to be
as per ID drawing and the timber structure to be as per
the contractors design and all as per the ID approvals
Wall Feature
B | Provide for Wall feature with bulkhead in gypsum framing | nr | 1
and in built logo and timber shelving in maple finish all as
per ID drawing
to Collection
Job No: Baroda Bank/QB/08/2021
RENOVATION AND FIT-OUT WORKS FOR BANKING OUTLET AT QUATRE-BORNES
Bill No. 8 : Woodwork and Timber Skirtings (All Provisional)
8:7
Items No. | Decription | Unit | Quantity | Rate (MUR) | Amount (MUR)
Woodwork and Timber Skirtings (All Provisional)
Ground Floor
FILLING CABINET TO BE COMPLETE WITH ALL NECESSARY CHAMFERS, REBATES, IRONMONGERY, 300 MM LONG HANDLES, ROLLING GUIDES STAINLESS STEEL SCREWS, BOLTS AND THE LIKE WITH ASSOCIATED FINISHES
Design, Supply and Install the following Filling
Cabinets in MAPLE/OAK/BEECH with contractor's
designed morticed and tennoned, connections
complete with solid doors with infill panel including
cross bracing timber decoration fixed to bottom
panel all as per ID's drawings, frames, subframes,
including backing and sides panels, architrave,
rubber seals as necessary complete with silicone
pointings, battens, quadrants, beading, shelving,
hangers, linings, edging and the like in f-sizes fixing
with brass screws counter sinking and pellating
including sanding down and veneered panel finishes
all to be as approved by the ID and including supply
and fixing of associated Ironmongeries in HAFELE
or equal approved equivalent All exposed surface to
be with one sealer coat and two full coats of
polyurethane natural varnish and including prime
only before fixing member all to ID's drawings and
specifications All as per ID's drawing and approval.
Filling Cabinets to Manager's Office
A | As per ID's drawings and specifications and | nr | 2
measurements on site
Filling Cabinets to Bank Operations & Meeting
Rooms
B | As per ID's drawings and specifications and | nr | 4
measurements on site
Filling Cabinets to Archive
C | As per ID's drawings and specifications and | nr | 3
measurements on site
to Collection
Job No: Baroda Bank/QB/08/2021
RENOVATION AND FIT-OUT WORKS FOR BANKING OUTLET AT QUATRE-BORNES
Bill No. 8 : Woodwork and Timber Skirtings (All Provisional)
8:8
Items No. | Decription |  | Pages |  | Amount (MUR)
Bill No. 8 : Woodwork and Timber Skirtings
Collection
| From Page …………………………………………………… |  | 8:1
| From Page …………………………………………………… |  | 8:2
| From Page …………………………………………………… |  | 8:3
| From Page …………………………………………………… |  | 8:4
| From Page …………………………………………………… |  | 8:5
| From Page …………………………………………………… |  | 8:6
| From Page …………………………………………………… |  | 8:7
to Main Summary

## Bill9-GMSBal (hidden)
JOB NO:BARODA/BANK/QB/02/2021
RENOVATION WORKS TO BANK OF BARODA BRANCH AT QUATRE-BORNES
BILL NO. 9 : GMS BALUSTRADE
[5 empty] | 9:1 |  |  | 9:1
REF | DESCRIPTION | UNIT | QTY | RATE (MUR) | AMOUNT (MUR) | QTY | RATE (MUR) | AMOUNT (MUR)
GROUND FLOOR & MEZZANINE
GMS BALUSTRADE
Metal Balustrade consisting of hot dipped galvanised steel all as per manufacturer specifications in solid/hollow sections including all welds, joints, ends, cuts, angles, intersections, bends and the like
A | Balustrade comprising fixing of 1Nr Balau Timber Handrail as specified in Bill No. 8 : Woodwork & Skirtings, Ref. 8:1:B; 2 Nr rails in 25mm diameter galvanised mild steel pipes welded and bolted to 40mm diameter galvanised mild steel posts; fixing of posts at two step interval with 100 x 100 x 10mm thick base plates rawl bolted to concrete step; overall height 1100mm. | m | 5 | 7500 | 37500 | 5 | 7500 | 37500
| to Main Summary |  |  |  | 37500 |  |  | 37500

## Bill10-Blinds (hidden)
JOB NO:BARODA/BANK/QB/02/2021
RENOVATION WORKS TO BANK OF BARODA BRANCH AT QUATRE-BORNES
BILL NO. 10 : BLINDS
[5 empty] | 10:1 |  |  | 10:1
REF | DESCRIPTION | UNIT | QTY | RATE (MUR) | AMOUNT (MUR) | QTY | RATE (MUR) | AMOUNT (MUR)
GROUND FLOOR & MEZZANINE
BLINDS TO OPENINGS
Supply and fix aluminium venetian blinds. Blinds to be fixed to concrete lintel of openings and to be of high quality alloy, pre-treated before the application of the final finish. Coating of materials to be carefully selected to provide a finish of uniform appearance free from any surface imperfections such as flow lines, steaks or blisters. Alloy thickness to be minimum 0.21mm, mechanical strength to be 25/50mm. The blinds to be fixed with proper mechnical support all as per manufacturer's specification and ID's approval. Colour to be confirmed by ID.
Blinds to
A | GMS Window with dimension 4000mm x 1200mm. | Nr | 1 | 8640 | 8640 | 1 | 8640 | 8640
B | GMS Window with dimension 7825mm x 1200mm. | Nr | 1 | 16902 | 16902 | 1 | 16902 | 16902
C | GMS Window with dimension 1300mm x 1200mm. | Nr | 1 | 2808 | 2808 | 1 | 2808 | 2808
D | GMS Window with dimension 2900mm x 1200mm. | Nr | 1 | 6264 | 6264 | 1 | 6264 | 6264
E | GMS Window with dimension 3175mm x 1200mm. | Nr | 1 | 6858 | 6858 | 1 | 6858 | 6858
F | GMS Window with dimension 2500mm x 1200mm. | Nr | 1 | 5400 | 5400 | 1 | 5400 | 5400
| to Main Summary |  |  |  | 46872 |  |  | 46872

## Bill11-Waterproofing (hidden)
JOB NO:BARODA/BANK/QB/02/2021
RENOVATION WORKS TO BANK OF BARODA BRANCH AT QUATRE-BORNES
BILL NO. 11 : WATERPROOFING
[5 empty] | 11:1 |  |  | 11:1
REF | DESCRIPTION | UNIT | QTY | RATE (MUR) | AMOUNT (MUR) | QTY | RATE (MUR) | AMOUNT (MUR) | CEMENTITIOUS
GROUND FLOOR & MEZZANINE
WATERPROOFING
Cement and sand (1:3) screed with a smooth trowelled finish
All as per Engineer and Architects approval and drawings.
A | 30 mm thick average screed laid to falls and cross falls on flat roofs | m² | 168 | 350 | 58800 | 168 | 350 | 58800
Supply and lay an approved 4mm thick double layer bituminous waterproofing membrane applied in strict accordance with manufacturer's instructions (10 year's guarantee to be given)- measured nett to
All as per Engineer and Architects approval and drawings.
B | Smooth trowelled screeded flat roof | m² | 168 | 550 | 92400 | 168 | 550 | 92400
0.75mm thick aluminium sheet covering to BS 1470 grade S1BO to Architect's approval to joints screwed with brass screws through slotted holes to concrete
All as per Engineer and Architects approval and drawings.
C | Flashing n.e 300 mm girth | m | 54 | 450 | 24300 | 54 | 450 | 24300
| to Main Summary |  |  |  | 175500 |  |  | 175500

## Bill.9-Finishes
Job No: Baroda Bank/QB/08/2021
RENOVATION AND FIT-OUT WORKS FOR BANKING OUTLET AT QUATRE-BORNES
Bill No. 9 : Finishes (All Provisional)
9:1
Items No. | Decription | Unit | Quantity | Rate (MUR) | Amount (MUR)
Finishes (All Provisional)
Ground Floor
Surface Finishes
Internal Works to Blockwork or Concrete Base
Floor Finishes
Cement and rocksand (1:3) bedding to receive
ceramic tiles or Laminated Flooring (m/s)
30 mm thick to
A | Floors laid level | m² | 193
FIX ONLY the following ceramic tiles (include for
supply of cement mortar, adhesive and pointing
materials)
Ceramic floor tiles complete with nosing tiles laid
to pattern and surrounds fixed to cement and sand
bed (m/s) bedding and jointing in cement mortar
and approved floor tile adhesive mixed and applied
strictly in accordance with manufacturer's
instruction, flush pointed with grout including all
square cutting, labours and cleaning on completion
to
B | Floors laid level | m² | 193
Wall Finishes
Cement and rocksand (1:3) backing coat with wood
floated finish to receive ceramic tiles (m/s)
C | 13mm thick to
| Walls, returns reveals and the like | m² | 55
to Collection
Job No: Baroda Bank/QB/08/2021
RENOVATION AND FIT-OUT WORKS FOR BANKING OUTLET AT QUATRE-BORNES
Bill No. 9 : Finishes (All Provisional)
9:2
Items No. | Decription | Unit | Quantity | Rate (MUR) | Amount (MUR)
Finishes (All Provisional)
Ground Floor
Ceramic wall tiling to pattern fixed to rendered
backing (m/s) with cement mortar and an approved
tile adhesive and mortar supply by the contractor
and with joints flush pointed with approved grout
and including all square cutting and cleaning on
completion to
A | Walls, returns reveals and the like | m² | 55
Decoration Internally
Internal Floor Finishes
Prepare surface including sanding down and
removing all loose and flaking material and apply
one undercoat and two full coats PVA emulsion
paint BS colour to ID's drawings and approval on
Smooth rendered surfaces of
B | Walls, returns reveals and the like | m² | 231
Prepare and apply one undercoat and two full
coats PVA emulsion paint BS colour to ID's
drawings and approval to
C | Drywall partitioning | m² | 204
to Collection
Job No: Baroda Bank/QB/08/2021
RENOVATION AND FIT-OUT WORKS FOR BANKING OUTLET AT QUATRE-BORNES
Bill No. 9 : Finishes (All Provisional)
9:3
Items No. | Decription | Unit | Quantity | Rate (MUR) | Amount (MUR)
Finishes (All Provisional)
Ground Floor
Prepare surface including cleaning, sanding down
and any required works and apply one coat of
primer and two full coats of epoxy/duco paint BS
colour to ID's drawings and approval on
Metal Surfaces
A | Roller Shutters | m² | 13
Plastic Film
B | Supply and Fix Plastic Film to front window glazing | m² | 7
Internal Ceiling Finishes
Apply one undercoat and two full coats PVA
emulsion paint BS colour to ID's drawings and
approval on
Smooth rendered surfaces of
C | Gypsum False Ceiling and Bulkheads | m² | 73
Decoration Externally
Prepare and apply three full coats emulsion paint,
BS colour to Architect's approval to smooth
rendered surfaces of
D | Walls, returns, and the like | m² | 301
E | Bank Frontage | m² | 21
Cement and rocksand (1:3) rendering and repairs
to floor screed with a smooth trowelled finish to
F | Flooring to concrete Entrance Area at Bank Frontage | m² | 42
to Collection
Job No: Baroda Bank/QB/08/2021
RENOVATION AND FIT-OUT WORKS FOR BANKING OUTLET AT QUATRE-BORNES
Bill No. 9 : Finishes (All Provisional)
9:4
Items No. | Decription |  | Pages |  | Amount (MUR)
Bill No. 9 : Finishes
Collection
| From Page …………………………………………………… |  | 9:1
| From Page …………………………………………………… |  | 9:2
| From Page …………………………………………………… |  | 9:3
to Main Summary

## Bill10-AluminiumOpenings
Job No: Baroda Bank/QB/08/2021
RENOVATION AND FIT-OUT WORKS FOR BANKING OUTLET AT QUATRE-BORNES
Bill No. 10 : Aluminium Openings (All Provisional)
10:1
Items No. | Decription | Unit | Quantity | Rate (MUR) | Amount (MUR)
Aluminium Openings (All Provisional)
Ground Floor
Preamble Note
The following powder coated Aluminium openings
shall be manufactured and installed to Contractor's
design. All openings shall be in approved aluminium
extruded sections with special reinforcement and
suitable glass thickness to resist a cyclonic wind
loading of 280 km/hr including all necessary
mullions, transomes, beading, glazing beads and the
like, powder coated finish to BS 6496 to Architect's
approval, 60 microns minimum thickness (powder
coated to be guaranteed for 10 years). Glazing to be
laminated clear glass impact resistance unless
otherwise describe. Perimeter of openings to be
pointed with silicone mastic all round internally and
externally. All joints to be made weathertight with
rubber gaskets, etc. as specified by specialist and to
withstand water pressure test as witness and
approved by Architect. Windows & doors to be fitted
with all necessary approved ironmongery, door
stopper, S/S handles, aluminium or stainless steel
hinges, bottom lock and/or friction hinges to both
sides of openings etc. Details of sections, fixing,
fittings and general assembly to be approved by the
ID for appearance. Shop drawings and design
calculations to be submitted. Colour to ID's
approval. All to ID's drawing and approval.
Window Panel to Bank Frontage
A | Window Panel to Bank Frontage | m2 | 6
(sizes 2,430mm wide x 2,400mm high)
to Main Summary

## Bill11-M&E and Allied Works
Job No: Baroda Bank/QB/08/2021
RENOVATION AND FIT-OUT WORKS FOR BANKING OUTLET AT QUATRE-BORNES
Bill No. 11 : M&E and Allied Works - Design & Build
11:1
Items No. | Decription | Unit | Quantity | Rate (MUR) | Amount (MUR)
M&E and Allied Works - Design & Build
Note: The following information must also be
submitted along with your offer :-
a. supporting documents for relevant works done during
the last 2 years by the tenderer for the fit-out and furniture
works.
b. supporting documents confirming the employment of
any 'fit-out' sub-contractor during the last 2 years by the
tenderer for fit-out and furniture works.
c. the tenderer should be prepared to update and agree
with the consultants and the Employer that the site, the
drawings , the details and the other available information
for the execution of the works to avoid any unnecessary
delays in the execution of this project.
d. time is of the essence for this project and timely
completion (within 4 months) form the date of award of
the contractor to the defined standard is a pre-requisite
and the tenderers must accordingly confirm their firm
undertaking.
e. Design Warranty for the M&E Installations
f. The Contractor shall include in this bill for all costs he
considers attributable to preliminary items of the works
which have not been included elsewhere in the priced
tender document such as:
f.1. Shop/working drawings & as-made drawings,
O & M Manual (2 sets)
f.2. Others such as taking flow rate measurement, setting
out of works, site management, light, sign board, security
of workmen, clearing of rubbish, etc.
to Collection
Job No: Baroda Bank/QB/08/2021
RENOVATION AND FIT-OUT WORKS FOR BANKING OUTLET AT QUATRE-BORNES
Bill No. 11 : M&E and Allied Works - Design & Build
11:2
Items No. | Decription | Unit | Quantity | Rate (MUR) | Amount (MUR)
M&E and Allied Works - Design & Build
Note:
The tender document is intended to provide the tenderer
with approximate details of the installation for tender
purposes. The tenderer shall carefully study the
document and submit a fully priced BOQ allowing for all
that is necessary to execute the M&E works. No claims
due to omissions and/or ambiguity shall be entertained.
The BOQ rates shall be inclusive of purchasing costs, cost
of installation together with relevant clauses & contract
requirements for a complete & fully functional installation
including all fixing & terminating accessories.
Prices shall include for plant & equipment, temporary
works, services & other items provided for supply,
maintenance, fuel, and making good as necessary.
Allow for provision for temporary power supply to allow
bank to be operational at all times
to Collection
Job No: Baroda Bank/QB/08/2021
RENOVATION AND FIT-OUT WORKS FOR BANKING OUTLET AT QUATRE-BORNES
Bill No. 11 : M&E and Allied Works - Design & Build
11:3
Items No. | Decription | Unit | Quantity | Rate (MUR) | Amount (MUR)
M&E and Allied Works - Design & Build
1 | CEB
| Provide necessary Liaison and attendance with CEB for | lot | 1
application of permanent supply all as per the design &
built requirement
2 | DISTRIBUTION BOARDS
Supply, install, test and commission the following
Distribution Boards, Wall-mounted, Type IP 43,
enclosure, cables c/w Switch gears, blank covers, rails,
labellings, cable end lugs, glands, earth bar, accessories .
2.1 | MDB | lot | 1
2.2 | Essential DB - Ligthting on ground floor and UPS | lot | 1
2.3 | From MDB to UPS DB | lot | 1
2.4 | Manual change over for generator of a capacity of | lot | 1
10KVa, socket for generator to be located near CEB
meter on ground floor and change of panel. Contractor to
liaise with employer and CEB (3-Phase / Single phase)
3 | FEEDER CABLES
3.1 | From meter to change over panel | m | 25
3.2 | From change over panel to MDB (3Cx35mm2) | m | 5
3.3 | Feeder cable from MDB to UPS DB | m | 10
3.4 | From change over to genset socket | m | 35
to Collection
Job No: Baroda Bank/QB/08/2021
RENOVATION AND FIT-OUT WORKS FOR BANKING OUTLET AT QUATRE-BORNES
Bill No. 11 : M&E and Allied Works - Design & Build
11:4
Items No. | Decription | Unit | Quantity | Rate (MUR) | Amount (MUR)
M&E and Allied Works - Design & Build
4 | FROM CHANGE OVER PANEL TO CABLE
MANAGEMENT
Supply and install perforated cable tray complete with all
supports, for Power and Telephone cabling, C/W all
fixing accessories
4.1 | 200mm | m | 35
Power cabling
4.2 | 100mm | m | 35
ELV cabling
4.3 | Double compartment trunking 100x50mm similar or | m | 14
equivalent to Legrand or Tehalit, at all counters & offices
4.4 | Floor trunking compartment | m | 2
4.5 | Trunking 20x30mm similar or equivalent to Legrand or | m | 100
Tehalit fixed to wall.
5 | LIGHTING SYSTEM
Supply, install, test and commission wiring points with
SPVC 3c1.5mm2 and/or PVC/PVC 3cx1.5mm2
inclusive of white PVC trunking of legrand or Tehalit or
equivalent, isogris conduits, draw boxes, and other related
accessories.
5.1 | 600x600mm light fitting recessed | nr | 34
5.3 | Wall light to ATM externally | nr | 3
5.5 | Light Srip LED | nr | 3
5.6 | Hanging lights | nr | 3
5.7 | 1x36W-T5 Light surface mounted | nr | 2
5.1 | Switch Points | nr | 17
5.11 | Emergency Light | nr | 13
5.12 | Recess Spot Light | nr | 20
to Collection
Job No: Baroda Bank/QB/08/2021
RENOVATION AND FIT-OUT WORKS FOR BANKING OUTLET AT QUATRE-BORNES
Bill No. 11 : M&E and Allied Works - Design & Build
11:5
Items No. | Decription | Unit | Quantity | Rate (MUR) | Amount (MUR)
M&E and Allied Works - Design & Build
6 | SMALL POWER SYSTEM
Supply, install, test and commission wiring points with
SPVC 3c2.5mm2 and/or PVC/PVC 3cx2.5mm2
inclusive of white PVC trunking of legrand or Tehalit or
equivalent, isogris conduits, draw boxes, and other related
accessories.
6.1 | Power socket points for normal double power socket 13A | nr | 48
6.2 | Power socket points for UPS double power socket 16A | nr | 34
6.3 | Power point for cooker sockets at first floor 32A | nr | 1
6.4 | Power point for AC Units | nr | 8
6.5 | Power point for burglar alarm panel | nr | 1
6.6 | Power point for fire alarm panel | nr | 1
6.7 | Power point for CCTV panel | nr | 1
6.8 | Power point for signage | nr | 2
7 | ACCESSORIES
Supply, install, test and commission accessories of make
Legrand Synergy, complete all accessories
7.1 | Switch 1G1W | nr | 12
7.3 | Switch 1W2G | nr | 6
7.4 | Switch 2W1G | nr | 4
7.5 | Switch 1W3G | nr | 2
7.6 | Double switch socket 13Amps | nr | 48
7.7 | Double socket 16Amps | nr | 34
7.8 | Double pole switch 25Amps for AC Units | nr | 8
7.9 | Industrial socket for geneset - 63A | nr | 1
7.1 | Cooker socket - 32A | nr | 1
to Collection
Job No: Baroda Bank/QB/08/2021
RENOVATION AND FIT-OUT WORKS FOR BANKING OUTLET AT QUATRE-BORNES
Bill No. 11 : M&E and Allied Works - Design & Build
11:6
Items No. | Decription | Unit | Quantity | Rate (MUR) | Amount (MUR)
M&E and Allied Works - Design & Build
8 | Allow for the provision of an earthing system as per
the latest British Standards and Code of Practice to
achieve an earth resistance of 2 ohms Max complete
with principle ground bar insulated copper wires
lamps, earth rods etc.
8.1 | To MDB panel | nr | 1
8.2 | From MDB to UPS DB | nr | 1
9 | LIGHTING
Fix, install, test and commission of light fittings:
9.1 | 600x600mm light fitting recessed | nr | 34
9.2 | Wall light to ATM externally | nr | 3
9.3 | Light Srip LED | nr | 3
9.4 | Hanging lights | nr | 3
9.5 | 1x36W-T5 Light surface mounted | nr | 2
9.6 | Switch points | nr | 17
9.7 | Emergency light | nr | 13
9.8 | Recess Spot Light | nr | 20
10 | FIRE ALARM SYSTEM
Supply,install,test and commission a conventional fire
alarm system complete with accessories, wireways and
2cx1.5mm² fire resistant cable.
10.1 | Heat detectors | nr | 1
10.2 | Smoke detectors | nr | 11
10.3 | Manual Call Point | nr | 2
10.4 | Sounders | nr | 2
to Collection
Job No: Baroda Bank/QB/08/2021
RENOVATION AND FIT-OUT WORKS FOR BANKING OUTLET AT QUATRE-BORNES
Bill No. 11 : M&E and Allied Works - Design & Build
11:7
Items No. | Decription | Unit | Quantity | Rate (MUR) | Amount (MUR)
M&E and Allied Works - Design & Build
11 | FIRE ALARM ACCESSORIES
11.1 | Heat detectors | nr | 1
11.2 | Smoke detectors | nr | 11
11.3 | Manual Call Point | nr | 2
11.4 | Sounders | nr | 2
11.5 | Fire Alarm Panel | nr | 1
11.6 | Commissioning and Testing | lot | 1
12 | STRUCTURE CABLING
Suppl, install, test and commission a complete and
functional IP based telephone system and data system
inclusive of all equipments and accessories
12.1 | Telephone/Data points inclusive of wireways and Cat. 6 | nr | 24
data cable
12.2 | Data Cabinet 9U c/w patch panel 24 U Cat. 6 and | lot | 1
Gigabit Switch 36 ports,patch cords and accessories
12.3 | Accessories for cable management | lot | 1
12.4 | Supply, install, test and commission RJ45 Cat 6 data | nr | 24
socket
12.5 | Patch cord cable to socket & Equipment - 2 Length | nr | 24
12.6 | Patch cord cable to Data Cabinet panel 500mm length | nr | 28
12.7 | Liaison with employer and internet provider for connection | lot | 1
Fibre Optic Cabling to existing network
to Collection
Job No: Baroda Bank/QB/08/2021
RENOVATION AND FIT-OUT WORKS FOR BANKING OUTLET AT QUATRE-BORNES
Bill No. 11 : M&E and Allied Works - Design & Build
11:8
Items No. | Decription | Unit | Quantity | Rate (MUR) | Amount (MUR)
M&E and Allied Works - Design & Build
13 | INCOMING TELECOM SERVICES
13.1 | Allow for liaison with MT for the laying and connection of | lot | 1
13.2 | Supply, install, test, commission 10 pair main distribution | nr | 1
box c/w disconnection module, with all cables properly
terminated and labelled
13.3 | Fax point and sockets RJ11c complete with cabling, | nr | 1
conduit, trunking and accessories
13.4 | Telephone point and sockets RJ11 complete with cabling, | nr | 1
conduit, trunking and accessories
13.5 | PABX system | lot | 1
14 | CCTV INSTALLATION
Supply , install, test and commission of CCTV system
inclusive of cabling, labour and sunderies equipment and
accessories all as manufacturers design and specification
Location to be determine on site.
14.1 | Infra red dome Camera | nr | 7
14.2 | 8 Channels Network DVR0 | nr | 1
14.3 | Harddisk 1TB | nr | 1
14.4 | Powerpack 4 Channel | nr | 1
14.5 | LCD Monitor 22'' | nr | 1
14.6 | Power surge Protector Extension | nr | 1
14.7 | Cabling | lot | 1
to Collection
Job No: Baroda Bank/QB/08/2021
RENOVATION AND FIT-OUT WORKS FOR BANKING OUTLET AT QUATRE-BORNES
Bill No. 11 : M&E and Allied Works - Design & Build
11:9
Items No. | Decription | Unit | Quantity | Rate (MUR) | Amount (MUR)
M&E and Allied Works - Design & Build
15 | BURGLAR ALARM
Supply, install, test and commission of Intruder detection
system inclusive of cabling conduit, trunking of legrand
make, labour and sundries equipment and accessories all
as manufacturers design and specification
5.1 | Control Panel 4 Zone c/w 1 expander Module with | nr | 1
telephone line communication, keypad to input or retrieve
information, one maintenance battery pack up 12V in case
of main failure, regulated power supply with charger
220V, Outdoor siren c/w strobe.
Location to be determine on site.
15.2 | Keypad | nr | 1
15.3 | Magnetic Contact | nr | 6
15.4 | PIR | nr | 3
15.5 | Panic Button | nr | 7
15.6 | Vibrating contact to vault room | nr | 1
15.7 | Cabling | lot | 1
15.8 | Power surge Protector Extension | nr | 1
to Collection
Job No: Baroda Bank/QB/08/2021
RENOVATION AND FIT-OUT WORKS FOR BANKING OUTLET AT QUATRE-BORNES
Bill No. 11 : M&E and Allied Works - Design & Build
11:10
Items No. | Decription | Unit | Quantity | Rate (MUR) | Amount (MUR)
M&E and Allied Works - Design & Build
16 | AIRCONDITIONING SYSTEM
A | SUPPLY, INSTALL,TEST & COMMISSION THE
FOLLOWING EQUIPMENTS
All installation shall be as per governing norms and
refrigerant to be used is R410a. It should be
environment friendly and free from ozone depleting
chlorine
16.1 | 4 Way Cassette INVERTER type indoor units with
individual wireless remote control of following capacity
16.1.1 | Capacity 12,000 Btu/hr | nr | 5
16.1.2 | PVC condensate drain pipe Ø 25 mm PN6 c/w close cell | lot | 1
thermal insulation Ø 22 x 13 mm thickness
16.1.3 | PVC smell trap for condensate drain | nr | 1
16.1.4 | Anti vibration mounts + fixation bolts for outdoor units | lot | 1
16.1.5 | Flexible 3 cores electrical cable from DP switch to AC | lot | 1
indoor unit
16.1.6 | Flexible electrical cable 3C x 2.5mm² PVC/PVC copper | lot | 1
from indoor to outdoor unit
to Collection
Job No: Baroda Bank/QB/08/2021
RENOVATION AND FIT-OUT WORKS FOR BANKING OUTLET AT QUATRE-BORNES
Bill No. 11 : M&E and Allied Works - Design & Build
11:11
Items No. | Decription | Unit | Quantity | Rate (MUR) | Amount (MUR)
M&E and Allied Works - Design & Build
16.2 | 4 Way Cassette INVERTER type indoor units with
individual wireless remote control of following capacity
16.2.1 | Capacity 18,000 Btu/hr | nr | 3
16.2.2 | PVC condensate drain pipe Ø 25 mm PN6 c/w close cell | lot | 1
thermal insulation Ø 22 x 13 mm thickness
16.2.3 | PVC smell trap for condensate drain | nr | 1
16.2.4 | Anti vibration mounts + fixation bolts for outdoor units | lot | 1
16.2.5 | Flexible 3 cores electrical cable from DP switch to AC | lot | 1
indoor unit
16.2.6 | Flexible electrical cable 3C x 2.5mm² PVC/PVC copper | lot | 1
from indoor to outdoor unit
16.3 | Copper refrigerant pipes with appropriate insulation, | lot | 1
UPVC condensate drains, (gas & liquid, condensate
drain), aluminium tape as cladding on insulated refrigerant
pipes, run of non perforated (Hot dipped galvanized)
trays along refrigerant & condensate pipes, supports,
trunking etc, as per drawings. (Note: Piping needs to be
fixed with appropriate support at intervals of 600mm
generally.)
to Collection
Job No: Baroda Bank/QB/08/2021
RENOVATION AND FIT-OUT WORKS FOR BANKING OUTLET AT QUATRE-BORNES
Bill No. 11 : M&E and Allied Works - Design & Build
11:12
Items No. | Decription | Unit | Quantity | Rate (MUR) | Amount (MUR)
M&E and Allied Works - Design & Build
17 | GENERAL
7.1 | Labellings. | lot | 1
7.2 | Allow price for Testing and commissioning to good norms | lot | 1
and satisfaction of consultant.
7.3 | Allow price for any additional items not shown on | lot | 1
drawings/specifications/ BOQ which required by the
tenderer in order to complete the installation thereby
operating efficiently to the good norms & satisfaction of
the Consultant and the contractor to detailed the additional
items if applicable
7.4 | Non-perforated GMS cable tray 200 x 100mm for | lot | 1
passage of refrigerant pipe and condensate drain pipe with
complete fixation and all accessories under soffit of slab as
per drawing.
7.5 | Trunking 100 x 50mm for passage of refrigerant pipe and | lot | 1
condensate drain pipe with complete fixation, clipped to
wall to drawing.
7.6 | Allow for the GMS Metal framing support for outdoor unit | sum
all as per design intent and Engineer's approval.
to Collection
Job No: Baroda Bank/QB/08/2021
RENOVATION AND FIT-OUT WORKS FOR BANKING OUTLET AT QUATRE-BORNES
Bill No. 11 : M&E and Allied Works - Design & Build
11:13
Items No. | Decription |  | Pages |  | Amount (MUR)
Bill No. 11 : M&E and Allied Works - Design & Build
Collection
| From Page …………………………………………………… |  | 11:1
| From Page …………………………………………………… |  | 11:2
| From Page …………………………………………………… |  | 11:3
| From Page …………………………………………………… |  | 11:4
| From Page …………………………………………………… |  | 11:5
| From Page …………………………………………………… |  | 11:6
| From Page …………………………………………………… |  | 11:7
| From Page …………………………………………………… |  | 11:8
| From Page …………………………………………………… |  | 11:9
| From Page …………………………………………………… |  | 11:10
| From Page …………………………………………………… |  | 11:11
| From Page …………………………………………………… |  | 11:12
to Main Summary

## Bill12-PC & Provisional Sum
Job No: Baroda Bank/QB/08/2021
RENOVATION AND FIT-OUT WORKS FOR BANKING OUTLET AT QUATRE-BORNES
Bill No. 12 : Prime Costs and Provisional Sums
12:1
Items No. | Decription | Unit | Quantity | Rate (MUR) | Amount (MUR)
Note
a) All prime costs and provisional sums and amount
stated below are subject to adjustment and may be
deducted in whole or in part from the Contract without
the contractor having any claim for loss and profit, etc.
b) Any percentage or lump sum addition made
hereunder by the Contractor after any prime cost item
shall be adjusted on a pro-rata basis on the actual
amount expended for that P.C Sum in the final account.
Works to be Executed by Nominated
Subcontractors
A | Provide the sum of MUR 20,000/- ( Rupees Twenty | sum |  |  | 20000
Thousand ) for Plumbing Works & Allied Works
| Add for Profit | %
| Add for Attendance | %
B | Provide the sum of MUR 200,000/- ( Rupees Two | sum |  |  | 200000
Hundred Thousand ) for Aluminium Motorised
Roller Shutter
| Add for Profit | %
| Add for Attendance | %
C | Provide the sum of MUR 25,000/- ( Rupees Twenty | sum |  |  | 25000
Five Thousand ) for Aluminium Openings
to Back Kitchen and Toilet
| Add for Profit | %
| Add for Attendance | %
D | Provide the sum of MUR 25,000/- ( Rupees Twenty | sum |  |  | 25000
Five Thousand ) for M&E Chasing
| Add for Profit | %
| Add for Attendance | %
to Collection
Job No: Baroda Bank/QB/08/2021
RENOVATION AND FIT-OUT WORKS FOR BANKING OUTLET AT QUATRE-BORNES
Bill No. 12 : Prime Costs and Provisional Sums
12:2
Items No. | Decription | Unit | Quantity | Rate (MUR) | Amount (MUR)
Materials or Goods to be Supplied by
Nominated Suppliers
A | Provide the sum of MUR 150,000/- ( Rupees One | sum |  |  | 150000
Hundred and Fifty Thousand ) for Wall, Floor
Tiles & Granite
| Add for Profit | %
B | Provide the sum of MUR 30,000/- ( Rupees Thirty | sum |  |  | 30000
Thousand ) for Sanitary Wares, Fittings &
Accessories
| Add for Profit | %
Works which cannot be entirely
Designed or Foreseen
Signage to ATM
C | Provide the sum of MUR 30,000/-( Rupees Thirty | sum |  |  | 30000
Thousand ) for Signage to ATM
D | Provide the sum of MUR 50,000/-( Rupees Fifty | sum |  |  | 50000
Thousand ) for Signage Bank of Baroda
E | Provide the sum of MUR 5,000/- ( Rupees Five | sum |  |  | 5000
Thousand ) for Bin to ATM
F | Provide the sum of MUR 100,000/- ( Rupees One | sum |  |  | 100000
Hundred Thousand ) for ATM Frontage
G | Provide the sum of MUR 10,000/-( Rupees Ten | sum |  |  | 10000
Thousand ) for Fixing of ATM
H | Provide the sum of MUR 30,000/- ( Rupees Thirty | sum |  |  | 30000
Thousand ) for Concrete Ramp and Associated
Works
J | Provide the sum of MUR 5,000/- ( Rupees Five | sum |  |  | 5000
Thousand ) for Business Hour Plates
K | Provide the sum of MUR 100,000/- ( Rupees One | sum |  |  | 100000
Hundred Thousand ) for Cladding to Facade
to Collection
Job No: Baroda Bank/QB/08/2021
RENOVATION AND FIT-OUT WORKS FOR BANKING OUTLET AT QUATRE-BORNES
Bill No. 12 : Prime Costs and Provisional Sums
12:3
Items No. | Decription | Unit | Quantity | Rate (MUR) | Amount (MUR)
Works which cannot be entirely
Designed or Foreseen
A | Provide the sum of MUR 15,000/-( Rupees Fifteen | sum |  |  | 15000
Thousand ) for Extractor Fan
B | Provide the sum of MUR 60,000/-( Rupees Sixty | sum |  |  | 60000
Thousand ) for Cupboards in Kitchen
C | Provide the sum of MUR 50,000/-( Rupees Fifty | sum |  |  | 50000
Thousand ) for Conference Table & Chairs
D | Provide the sum of MUR 25,000/-( Rupees Twenty | sum |  |  | 25000
Five Thousand ) for Cashier / Customer Service –
Rear Elevation Deco Façade
E | Provide the sum of MUR 25,000/-( Rupees Twenty | sum |  |  | 25000
Five Thousand ) for Partition between Cashier
Counters & Supervisors
F | Provide the sum of MUR 20,000/-( Rupees Twenty | sum |  |  | 20000
Thousand ) for Entrance Façade Deco Panel
G | Provide the sum of MUR 50,000/-( Rupees Fifty | sum |  |  | 50000
Thousand ) for LED flat Screens ( 55 “ ) – 2 no
H | Provide the sum of MUR 200,000/-( Rupees Two | sum |  |  | 200000
Hundred Thousand ) for Light Fittings
J | Provide the sum of MUR 50,000/-( Rupees Fifty | sum |  |  | 50000
Thousand ) for External Façade Upgrade
Contingencies
K | Provide the sum of MUR 300,000/- ( Rupees Three | sum |  |  | 300000
Hundred Thousand ) to be expended in full or part at
the discretion of the Interior Designer/Project Manager/
Quantity Surveyor
to Collection
Job No: Baroda Bank/QB/08/2021
RENOVATION AND FIT-OUT WORKS FOR BANKING OUTLET AT QUATRE-BORNES
Bill No. 12 : Prime Costs and Provisional Sums
12:4
Items No. | Decription |  | Pages |  | Amount (MUR)
Bill No. 12 : Prime Costs and Provisional Sums
Collection
| From Page …………………………………………………… |  | 12:1
| From Page …………………………………………………… |  | 12:2
| From Page …………………………………………………… |  | 12:3
to Main Summary

## MS
Job No: Baroda Bank/QB/08/2021
RENOVATION AND FIT-OUT WORKS FOR BANKING OUTLET AT QUATRE-BORNES
Main Summary
M:S
Bill No. | Decription |  | Pages |  | Amount (MUR)
COLLECTION
1 | Preliminaries & General Costs | from | page | 1:27
2 | Demolition & Alteration Works | from | page | 2:4
RENOVATION WORKS
3 | Partitioning | from | page | 3:1
4 | Glazed Partitioning | from | page | 4:3
5 | Grid False Ceiling | from | page | 5:1
6 | Gypsum False Ceiling | from | page | 6:1
7 | Timber Doors | from | page | 7:3
8 | Woodwork & Skirtings | from | page | 8:8
9 | Finishes | from | page | 9:4
13 | Aluminium Openings | from | page | 10:1
14 | M&E and Allied Works - Design & Build | from | page | 11:13
15 | Prime Costs and Provisional Sums | from | page | 12:4
Total (Exclusive VAT)
VAT at 15%
Total (Inclusive VAT)
AMOUNT IN WORDS( FIXED PRICE TENDER)
…………………………………………………….
…………………………………………………….
…………………………………………………….
Dated this………..……….day of ……..……………………..2021
Signed ……………………… Name …….………..……………..
in the capacity of .………………………………………………
Duly authorised to sign on behalf of ……….…………………